## Sheet1
Scarab v1.0 BOM 20160806
[5 empty] | Build qty | 40
Preferred parts listed with Mouser order number
Substitutions accepted with prior approval
Do not quote no-fit parts (marked NF)
Reference | Value | Footprint | Mouser No. | Manufacturer | Manf. Part No. | Total Reqd | On Hand | Qty To Purchase
C1 | 150uF | C_Radial_D10_L20_P | 647-UPW1J151MPD | Nichicon | UPW1J151MPD | 40 |  | 40 | Approved alternative: 667-EEU-FR1J151
C10 | 750pF | 0805 | 81-GRM2165C1H751JA | Murata | GRM2165C1H751JA01D | 40 |  | 40
C11 | 1uF 25V X7R | 0805 | 810-C2012X7R1E105K | TDK | C2012X7R1E105K125AB | 40 |  | 40
C12 | 10uF | 0805 | 81-GRM21BR61E106MA3L | Murata | GRM21BR61E106MA73L | 40 |  | 40
C13 | 1uF 25V X7R | 0805 | 810-C2012X7R1E105K | TDK | C2012X7R1E105K125AB | 40 |  | 40
C14 | NF | 0805 | - |  |  | 0
C15 | 100nF | 0805 | 710-885012207072 | Wurth Electronics | 885012207072 | 40 |  | 40
C16 | 100nF | 0805 | 710-885012207072 | Wurth Electronics | 885012207072 | 40 |  | 40
C17 | 100nF | 0805 | 710-885012207072 | Wurth Electronics | 885012207072 | 40 |  | 40
C18 | 10nF | 0805 | 710-885012207092 | Wurth Electronics | 885012207092 | 40 |  | 40
C19 | NF | 0805 | - |  |  | 0
C2 | 2.2uF | 1206 | 81-GRM31CR72A225KA3L | Murata | GRM31CR72A225KA73L | 40 |  | 40
C20 | 39pF | 0805 | 581-08055A390J | AVX | 08055A390JAT2A | 40 |  | 40
C21 | 100nF | 0805 | 710-885012207072 | Wurth Electronics | 885012207072 | 40 |  | 40
C22 | NF | 0805 | - |  |  | 0
C23 | 10nF | 0805 | 710-885012207092 | Wurth Electronics | 885012207092 | 40 |  | 40
C24 | 39pF | 0805 | 581-08055A390J | AVX | 08055A390JAT2A | 40 | 10 | 30
C25 | NF | 0805 | - |  |  | 0
C26 | NF | 0805 | - |  |  | 0
C27 | NF | 0805 | - |  |  | 0
C28 | NF | 0805 | - |  |  | 0
C29 | 10nF | 0805 | 710-885012207092 | Wurth Electronics | 885012207092 | 40 |  | 40
C3 | NF | 0805 | - |  |  | 0
C4 | 1uF | 0805 | 810-C2012X7R1E105K | TDK | C2012X7R1E105K125AB | 40 | 40 | 0
C5 | 1uF | 0805 | 810-C2012X7R1E105K | TDK | C2012X7R1E105K125AB | 40 | 40 | 0
C6 | 1uF 25V X7R | 0805 | 810-C2012X7R1E105K | TDK | C2012X7R1E105K125AB | 40 |  | 40
C7 | 1uF 25V X7R | 0805 | 810-C2012X7R1E105K | TDK | C2012X7R1E105K125AB | 40 |  | 40
C8 | 10nF | 0805 | 710-885012207092 | Wurth Electronics | 885012207092 | 40 |  | 40
C9 | 68pF | 0805 | 581-08051A680F | AVX | 08051A680FAT2A | 40 |  | 40
D1 | NF | SMC | - |  |  | 0
D10 | RED | 0805 | 859-LTST-C171KRKT | Lite-On | LTST-C171KRKT | 40 | 5 | 35
D11 | BLUE | 0805 | 859-LTST-C170TBKT | Lite-On | LTST-C170TBKT | 40 | 5 | 35
D12 | GREEN | 0805 | 859-LTST-C171GKT | Lite-On | LTST-C171GKT | 40 | 5 | 35
D13 | NF | DO-214AC | - |  |  | 0
D14 | NF | DO-214AC | - |  |  | 0
D15 | NF | DO-214AC | - |  |  | 0
D16 | NF | DO-214AC | - |  |  | 0
D17 | NF | DO-214AC | - |  |  | 0
D18 | NF | DO-214AC | - |  |  | 0
D19 | 3V | SOT-23 | 863-BZX84C3V0LT1G | ON Semiconductor | BZX84C3V0LT1G | 40 |  | 40
D2 | NF | SMC | - |  |  | 0
D3 | NF | SMC | - |  |  | 0
D4 | NF | SMC | - |  |  | 0
D5 | TVS | SMB | 512-SMBJ64CA | Fairchild Semiconductor | SMBJ64CA | 40 |  | 40
D6 | BAV99 | SOT-23 | 863-BAV99LT1G | ON Semiconductor | BAV99LT1G | 40 |  | 40
D7 | NF | SOT-23 | - |  |  | 0
D8 | TVS 12V | DO-214AC | 581-SMAJ12CA | AVX | SMAJ12CA | 40 |  | 40
D9 | TVS 12V | DO-214AC | 581-SMAJ12CA | AVX | SMAJ12CA | 40 |  | 40
F1 | 8A | Fuseholder_5x20_Schurter | 693-0751.0062 | Schurter | 751.0062 | 80 |  | 80
L1 | 220uH 1.57R | INDUCTOR_SDR0604 | 652-SDR0604-221KL | Bourns | SDR0604-221KL | 40 | 5 | 35
P1 | BATT | 5.08mm_2way | 710-691311500102 | Wurth Electronics | 691311500102 | 40 |  | 40
P2 | MOTOR | 5.08mm_2way | 710-691311500102 | Wurth Electronics | 691311500102 | 40 |  | 40
P3 | NF | 5.08mm_2way | - |  |  | 0
P4 | AUX_A | 3.5mm_8way | 649-220107-C081A01LF | FCI / Amphenol | 20020107-C081A01LF | 10 |  | 10
P5 | AUX_B | 3.5mm_5way | 649-220107-C051A01LF | FCI / Amphenol | 20020107-C051A01LF | 10 |  | 10
P6 | COMMS | 3.5mm_3way | 571-796694-3 | TC / AMP | 796694-3 | 40 |  | 40
P7 | ISP | CON_02X05_1.27mm | 649-202112100010C4LF | FCI / Amphenol | 20021121-00010C4LF | 40 |  | 40
Q1 | IPD35N10S3L-26 | TO-252 | 726-IPD35N10S3L26 | Infineon | IPD35N10S3L-26 | 40 |  | 40
Q2 | IPD35N10S3L-26 | TO-252 | 726-IPD35N10S3L26 | Infineon | IPD35N10S3L-26 | 40 |  | 40
Q3 | IPD35N10S3L-26 | TO-252 | 726-IPD35N10S3L26 | Infineon | IPD35N10S3L-26 | 40 |  | 40
Q4 | IPD35N10S3L-26 | TO-252 | 726-IPD35N10S3L26 | Infineon | IPD35N10S3L-26 | 40 |  | 40
Q5 | MMUN2211LT1G | SOT-23 | 863-MMUN2211LT1G | ON Semiconductor | MMUN2211LT1G | 40 |  | 40
Q6 | MMUN2211LT1G | SOT-23 | 863-MMUN2211LT1G | ON Semiconductor | MMUN2211LT1G | 40 |  | 40
R1 | 100R | 0805 | 755-ESR10EZPJ101 | ROHM | ESR10EZPJ101 | 40 | 40 | 0
R10 | NF | 0805 | - |  |  | 0
R11 | 0R | 0805 | 71-CRCW0805-0-E3 | Vishay | CRCW08050000Z0EA | 40 | 40 | 0
R12 | 140k | 0805 | 71-CRCW0805-140K-E3 | Vishay | CRCW0805140KFKEA | 40 |  | 40
R13 | 10k | 0805 | 71-CRCW0805-10K-E3 | Vishay | CRCW080510K0FKEA | 40 |  | 40
R14 | NF | 0805 | - |  |  | 0
R15 | 0R | 0805 | 71-CRCW0805-0-E3 | Vishay | CRCW08050000Z0EA | 40 | 40 | 0
R16 | 1k | 0805 | 71-CRCW0805-1.0K-E3 | Vishay | CRCW08051K00FKEA | 40 |  | 40
R17 | 0R | 0805 | 71-CRCW0805-0-E3 | Vishay | CRCW08050000Z0EA | 40 |  | 40
R18 | 47k | 0805 | 71-CRCW0805-47K-E3 | Vishay | CRCW080547K0FKEA | 40 |  | 40
R19 | 47k | 0805 | 71-CRCW0805-47K-E3 | Vishay | CRCW080547K0FKEA | 40 |  | 40
R2 | 100R | 0805 | 755-ESR10EZPJ101 | ROHM | ESR10EZPJ101 | 40 | 40 | 0
R20 | NF | 0805 | - |  |  | 0
R21 | NF | 0805 | - |  |  | 0
R22 | NF | 0805 | - |  |  | 0
R23 | NF | 0805 | - |  |  | 0
R24 | 1k8 | 0805 | 71-CRCW0805-1.8K-E3 | Vishay | CRCW08051K80FKEA | 40 |  | 40
R25 | 1k8 | 0805 | 71-CRCW0805-1.8K-E3 | Vishay | CRCW08051K80FKEA | 40 |  | 40
R26 | 1k8 | 0805 | 71-CRCW0805-1.8K-E3 | Vishay | CRCW08051K80FKEA | 40 |  | 40
R27 | 120k | 0805 | 71-CRCW0805120KFKEA | Vishay | CRCW0805120KFKEA | 40 |  | 40
R28 | 10k | 0805 | 71-CRCW0805-10K-E3 | Vishay | CRCW080510K0FKEA | 40 |  | 40
R29 | 10k | 0805 | 71-CRCW0805-10K-E3 | Vishay | CRCW080510K0FKEA | 40 |  | 40
R3 | NF | 0805 | - |  |  | 0
R4 | NF | 0805 | - |  |  | 0
R5 | 97.6k | 0805 | 71-CRCW0805-97.6K-E3 | Vishay | CRCW080597K6FKEA | 40 |  | 40
R6 | 0.01R 1W | 2512 | 756-LRMAM2512R01FT4 | TT Electronics | LRMAM2512-R01FT4 | 40 |  | 40
R7 | 158k | 0805 | 71-CRCW0805158KFKEA | Vishay | CRCW0805158KFKEA | 40 |  | 40
R8 | 100R | 0805 | 755-ESR10EZPJ101 | ROHM | ESR10EZPJ101 | 40 | 40 | 0
R9 | 100R | 0805 | 755-ESR10EZPJ101 | ROHM | ESR10EZPJ101 | 40 | 40 | 0
TH1 | NTCS0805E3103JMT | 0805 | 594-2381-615-53103 | Vishay | NTCS0805E3103JMT | 40 |  | 40
U1 | LPC1114FDH28/102 | TSSOP-28 | 771-LPC1114FDH28/102 | NXP | LPC1114FDH28/102:5 | 40 |  | 40
U2 | TPS54061 | VSON8 | 595-TPS54061DRBR | Texas Instruments | TPS54061DRBR | 40 |  | 40
U3 | MIC5205-3.3YM5 | SOT-23-5 | 998-MIC5205-3.3YM5TR | Microchip | MIC5205-3.3YM5-TR | 40 | 5 | 35
U4 | ST_CS70 | TSSOP-8 | 511-CS70P | STMicroelectronics | CS70P | 40 |  | 40
U5 | MIC4605-1YM | SOIC-8 | 998-MIC4605-1YM | Microchip | MIC4605-1YM | 40 |  | 40
U6 | MIC4605-1YM | SOIC-8 | 998-MIC4605-1YM | Microchip | MIC4605-1YM | 40 |  | 40
U7 | MAX3485 | SOIC-8 | 700-MAX3485CSA | Maxim Integrated | MAX3485CSA+ | 40 |  | 40
Y1 | 12MHz 20pF | Crystal_FOX_HC | 559-FOXSDLF/120R-20 | Fox | FOXSDLF/120R-20/TR | 40 |  | 40
F1a | 8A | Fuse | 530-5ST8-R | Bel | 5ST 8-R | 40 |  | 40
P1a | BATT | 5.08mm_2way | 571-284047-2 | TE / AMP | 284047-2 | 40 |  | 40
P2a | MOTOR | 5.08mm_2way | 571-284047-2 | TE / AMP | 284047-2 | 40 |  | 40
P4a | NF | 3.5mm_8way | 538-39503-2008 |  |  | 0
P5a | NF | 3.5mm_5way | 538-39500-0005 |  |  | 0
P6a | COMMS | 3.5mm_3way | 538-39503-2003 | Molex | 39503-2003 | 40 |  | 40